## Table 1
MANUFACTURER’S SPECIFICATION PRODUCT PAGE
Manufacturer: Selo - 0203 880 0339 - sales@selo-uk.com - www.selo-uk.com
Product Name:
Selo Quadra
Product summary:
Pre-hung concealed frame riser doorset. Steel frame and door leaf with an integral concealed quick-release pivot hinge. Integral factory applied fire stopping between frame and shaft wall
Text in black is standard specification Text in brown are options, to be deleted as required
Product Details :
Door leaf:  Where leaf size is specified, tolerances will be added by manufacturer.  Width (maximum): 1000mm per leaf. Actual maximum varies with Fire Rating and Handing configuration. Consult supplier.  Height (maximum): 2900mm. Actual maximum varies with Fire Rating and Handing configuration. Consult supplier.  Weight of Doorset: 25kg per m2 Frame Type Options (delete as required):  Concealed – As standard  Picture Frame – On request  Tile Bead – On request Threshold Options (delete as required):  4 Sided – As standard above Skirting – As standard  4 Sided – To be Integrated with Flush Shadow-gap Skirting – On request  3 Sided – To Sit onto Finish Floor – On request Structural Opening (width x height):  Structural Opening Height = door leaf height + 20mm  Structural Opening Width = door leaf width + 20mm Leaf thickness (delete as required):  44mm – As standard  For higher acoustic performance doors please consult with supplier No. of Door Leafs (delete as required):  Single  DD  Multi door – 3, 4, 5 or 6 leafs Hinge:  Quick Release Pivot Lock type:  Budget Lock, 3-point locking – As Standard  Euro cylinder provision – option  Fully Concealed – option Door Leaf Finish (delete as required):  Textured powerdercoated to RAL colour – For overpainting or wallpapering on site  Smooth powdercoated to RAL colour – Pre-finished  Anti-microbial infection control powdercoat  Whiteboard powdercoat Fire resistance (delete as required):  FD60s – As standard  NFRs  FD120s Fire Stopping / Frame Detail:  Factory applied intumescent – NO REQUIREMENT FOR SITE APPLIED INTUMESCENT BETWEEN DOOR FRAME AND SHAFTWALL Acoustic Rating:  35dB – As standard  Higher acoustic performance available, up to 46dB – consult with supplier Signage:  Self-adhesive leading edge FDKL sign